## CHAN
CHAN | 2 |  | element of the type fluid | 1 | 2
|  |  | row used to get the correct number of channel objects in cell B1 as the sum of values in this row starting from cell D2 | 1 | 1
Variable name | Unit | Variable type | Note/comments | CHAN_1 | CHAN_2
CROSSECTION | m2 | float | cross section | 5.0265e-05 | 0.00036965
X_barycenter | m | float | x coordinate of the barycenter. Not used if flag ITYMESH = -1 in file conductor_grid. | 0 | 0
Y_barycenter | m | float | y coordinate of the barycenter. Not used if flag ITYMESH = -1 in file conductor_grid. | 0 | 0
FLUID_TYPE | - | string | type of fluid | Helium | Helium
HYDIAMETER | m | float | hydraulic diameter | 0.008 | 0.00032676
Roughness | m | float | channel equivalent roughness | 0 | 0
COSTETA | - | float | angle wrt axis | 1 | 1
VOID_FRACTION | - | float | VIOD FRACTION OF THE CHANNEL = VOID AREA/TOTALAREA OF THE CHANNEL | 1 | 0.313
IFRICTION | - | integer | FLAG FRICTION MODEL | -99 | -99
FRICTION_MULTIPLIER | - | float | multiplier of the friction factor, defined for each channel (For the bundle, | 0.02 | 0.02
ISRECTANGULAR | - | boolean |  | FALSE | FALSE
SIDE1 | m | float |  | 0 | 0
SIDE2 | m | float |  | 0 | 0
CHANNEL_TYPE | - | string | string that identifies the type of the channel (hole, bundle) | hole | bundle
Flag_htc_steady_corr | - | integer | flag to select the correlation used to evaluate the channel steady state heat transfer coefficient | 1 | 1
Show_fig | - | boolean | flag to show the real time plots of the maximum temperature and of the inlet and outlet mass flow rate of the channel. Possible values True, False; defaults to True. | FALSE | FALSE

## STACK
STACK | 0 |  | element of the type "stack" | 0
|  |  | row used to get the correct number of superconductor strands objects in cell B1 as the sum of values in this row starting from cell D2 | 0
Variable name | Unit | Variable type | Note/comments | STACK_0
CROSSECTION | m2 | float | cross section | 0
X_barycenter | m | float | x coordinate of the barycenter. Not used if flag ITYMESH = -1 in file conductor_grid. | 0
Y_barycenter | m | float | y coordinate of the barycenter. Not used if flag ITYMESH = -1 in file conductor_grid. | 0
COSTETA | - | float | angle wrt axis | 0.9699
Tape_number | - | int | Number of tapes constituting the stack | 1
Stack_witdh | m | float | Width of the stack of tapes
Stabilizer_thickness | m | float | Total thickness of the stabilizer layer; set to 0 if no stabilizer.
Overlayer_thickness | m | float | Total thickness of the overlayer layer; set to 0 if no overlayer.
HTS_thickness | m | float | Total thickness of the HTS layer.
Substrate_thickness | m | float | Total thickness of the substrate layer; set to 0 if no substrate.
Solder_thickness | m | float | Total thickness of the solder layer; set to 0 if no solder.
Material_number | - | int | Number of materials constituting the tape.
Stabilizer_material | - | string | Stabilizer material: cu = copper; al = alluminium; none = no stabilizer
Overlayer_material | - | string | Overlayer material: cu = copper; al = alluminium; none = no overlayer
HTS_material | - | string | HTS material: YBCO = REBCO with RE = Yttrium; Bi2223 = 1G material (not available); Bi2212 = 1G material (not available);
Substrate_material | - | string | Substrate material: hc276 = hastelloy 276; none = no substrate
Solder_material | - | string | Stabilizer material: Sn60Pb40 = solder alloy 60% tin 40% led ; none = no solder
c0 | AT/m^2 | float | scaling property | 170360000000000
Bc20m | T | float | scaling property | 30.23
Tc0m | K | float | scaling property | 16.73
nn | - | int | Power low exponent assumed independent of the temperature, used to evaluate superconducting electrical resistivity. Default to 20. | 20
E0 | V/m | float | Reference electric field for the power law, used to evaluate superconducting electrical resistivity. Defaults to 10^-5 V/m | 1e-05
Show_fig | - | boolean | flag to show the real time plots of the maximum temperature strand. Possible values True, False; defaults to True. | TRUE

## STR_MIX
STR_MIX | 1 |  | element of the type "SC+Cu strands" | 1
|  |  | row used to get the correct number of mixed copper-supeconductor strands objects in cell B1 as the sum of values in this row starting from cell D2 | 1
Variable name | Unit | Variable type | Note/comments | STR_MIX_1
CROSSECTION | m2 | float | perpendicular cross section | 0.00075395
X_barycenter | m | float | x coordinate of the barycenter | 0
Y_barycenter | m | float | y coordinate of the barycenter | 0
COSTETA | - | float | angle wrt axis | 0.9699
ISTAB_NON_STAB | - | integer | flag to select the definition of the stabilizer not stabilizer ratio: 0 = definition does not accounts of segregated stabilizer strands; 1 = definition accounts of segregated stabilizer strands . | 1
STAB_NON_STAB | - | float | stabilizer-non stabilizer ratio | 2.0846
NUM_MATERIAL_TYPES | - | integer | number of materials making up the strand | 2
N_sc_strand | - | integer | Number of superconducting strands | 900
d_sc_strand | m | float | Diameter of superconducting strands | 0.000822
N_stab_strand | - | integer | Number of stabilizer strands | 522
d_stab_strand | m | float | Diameter of stabilizer strands | 0.000821
stabilizer_material | - | string | flag for stabilzer material: Cu = copper; Al = aluminium | Cu
RRR | - | float | triple R for the Copper part | 197.71
superconducting_material | - | string | flag for material: NbTi = niobiun titanium, Nb3Sn = niobium thin, HTS = high critical temperature superconducting material, scaling.dat = scaling from file scaling.dat | Nb3Sn
C0_MODE | - | integer | Flag for the definition scaling coefficient c0: 0 = engineering; 1 = physical; defaults to 0 | 0
c0 | AT/m^2 | float | scaling property | 121508000000
Bc20m | T | float | scaling property | 32.35
Tc0m | K | float | scaling property | 16.22
nn | - | int | Power low exponent assumed independent of the temperature, used to evaluate superconducting electrical resistivity. Default to 20. | 5
E0 | V/m | float | Reference electric field for the power law, used to evaluate superconducting electrical resistivity. Defaults to 10^-5 V/m | 1e-05
Show_fig | - | boolean | flag to show the real time plots of the maximum temperature strand. Possible values True, False; defaults to True. | FALSE

## STR_STAB
STR_STAB | 0 |  | element of the type "Cu strands" | 0
|  |  | row used to get the correct number of copper strand objects in cell B1 as the sum of values in this row starting from cell D2 | 0
Variable name | Unit | Variable type | Note/comments | STR_STAB_0
CROSSECTION | m2 | float | cross section | 0
X_barycenter | m | float | x coordinate of the barycenter. Not used if flag ITYMESH = -1 in file conductor_grid. | 0
Y_barycenter | m | float | y coordinate of the barycenter. Not used if flag ITYMESH = -1 in file conductor_grid. | 0
COSTETA | - | float | angle wrt axis | 0.9699
ISTABILIZER | - | string | flag for stabilzer material: Cu = copper; Al = aluminium | Cu
RRR | - | float | triple R for the Copper part | 100
Show_fig | - | boolean | flag to show the real time plots of the maximum temperature strand. Possible values True, False; defaults to True. | TRUE

## Z_JACKET
Z_JACKET | 1 |  | element of the type "jacket" | 1
|  |  | row used to get the correct number of jacket objects in cell B1 as the sum of values in this row starting from cell D2 | 1
Variable name | Unit | Variable type | Note/comments | Z_JACKET_1
jacket_cross_section | m2 | float | Cross section, pure jacket | 0.00030699
insulation_cross_section | m2 | float | Cross section, insulation around the jacket | 0.00027966
X_barycenter | m | float | x coordinate of the barycenter. Not used if flag ITYMESH = -1 in file conductor_grid. | 0
Y_barycenter | m | float | y coordinate of the barycenter Not used if flag ITYMESH = -1 in file conductor_grid. | 0
Inner_perimeter | m | float | Inner lateral surface per unit length of the jacket | 0.1288
Outer_perimeter | m | float | Outer lateral surface per unit length of the jacket | 0.1357
NUM_MATERIAL_TYPES | - | integer | number of materials making up the jacket | 2
jacket_material | - | string | Flag, ss = steinless steel (old Fortran IJK); none = insulation component | ss
insulation_material | - | string | Flag, ge = glass epoxy; none = pure metal component | ge
COSTETA | - | float | angle wrt axis | 1
Jacket_kind | - | string | kind of jacket: outer_insulation, enclosure, whole_enclosure, spiral, inner_jacket | whole_enclosure
Emissivity | - | float | emissivity of the material | 1
Show_fig | - | boolean | flag to show the real time plots of the maximum temperature jacket. Possible values True, False; defaults to True. | FALSE