## GRID
CONDUCTOR | 1 |  |  | 1
1
Variable name | Unit | Variable type | Note/comments | CONDUCTOR_1
NELEMS | - | integer |  | 200
ITYMSH | - | integer | flag for mesh type: 0 = fixed and uniform; 1 = fixed refined; 3 = adapted with initial refinement; - 1 from file user_grid.dat | 0
NELREF | - | integer | number of spatial elements in the refined zone | 0
XBREFI | m | float | starting point of the refined zone | 26
XEREFI | m | float | end point of the refined zone | 33
SIZMIN | m | float | minimum spatial mesh size (if refined) | 0.5
SIZMAX | m | float | maximum spatial mesh size (if refined) | 2
DXINCRE_LEFT | - | float | size increase ratio for the spatial mesh, used for the region to the left of the refined region. | 1.2
DXINCRE_RIGHT | - | float | size increase ratio for the spatial mesh, used for the region to the right of the refined region. | 1.2
MAXNOD | - | integer | maximum number of nodes for conductor spatial discretization | 10001