## GRID
CONDUCTOR | 1 |  |  | 1
1
Variable name | Unit | Variable type | Note/comments | CONDUCTOR_1
NELEMS | - | integer |  | 200
ITYMSH | - | integer | flag for mesh type: 0 = fixed and uniform; 1 = fixed refined; 3 = adapted with initial refinement; - 1 from file; in this case the z coordinates of the conductor components must be exactly the same for each conudctor component objets. | 0
NELREF | - | integer | number of spatial elements in the refined zone | 0
XBREFI | m | float | starting point of the refined zone | 26
XEREFI | m | float | end point of the refined zone | 33
SIZMIN | m | float | minimum spatial mesh size (if refined) | 0.5
SIZMAX | m | float | maximum spatial mesh size (if refined) | 2
DXINCRE | - | float | size increase ratio for the spatial mesh, from initially refined zone outwards | 1.2