## contact_perimeter_flag
% [-] wetted/contact perimeter flags
| Environment | CHAN_1 | CHAN_2 | STR_MIX_1 | Z_JACKET_1
Environment | 0 | 0 | 0 | 0 | 1
CHAN_1 | 0 | 0 | 1 | 0 | 0
CHAN_2 | 0 | 0 | 0 | 1 | 1
STR_MIX_1 | 0 | 0 | 0 | 0 | 1
Z_JACKET_1 | 0 | 0 | 0 | 0 | 0

## contact_perimeter
% [m] wetted/contact perimeter
| Environment | CHAN_1 | CHAN_2 | STR_MIX_1 | Z_JACKET_1
Environment | 0 | 0 | 0 | 0 | 0
CHAN_1 | 0 | 0 | 0.028274 | 0 | 0
CHAN_2 | 0 | 0 | 0 | 3.7275 | 0.094356
STR_MIX_1 | 0 | 0 | 0 | 0 | 0.031452
Z_JACKET_1 | 0 | 0 | 0 | 0 | 0

## HTC_choice
%[] flag to define the model to compute the HTC (yellow cells are those to thake into account). flag to decide how to evaluate interface htc.
| Environment | CHAN_1 | CHAN_2 | STR_MIX_1 | Z_JACKET_1
Environment | 0 | 0 | 0 | 0 | 0
CHAN_1 | 0 | 0 | -2 | 0 | 0
CHAN_2 | 0 | 0 | 0 | -2 | -2
STR_MIX_1 | 0 | 0 | 0 | 0 | -1
Z_JACKET_1 | 0 | 0 | 0 | 0 | 0

## contact_HTC
% [W/m2K] Value for the heat transfer coefficient, if constant
| Environment | CHAN_1 | CHAN_2 | STR_MIX_1 | Z_JACKET_1
Environment | 0 | 0 | 0 | 0 | 0
CHAN_1 | 0 | 0 | 1000 | 0 | 0
CHAN_2 | 0 | 0 | 0 | 1000 | 1000
STR_MIX_1 | 0 | 0 | 0 | 0 | 500
Z_JACKET_1 | 0 | 0 | 0 | 0 | 0

## thermal_contact_resistance
[m2K/W] thermal contact resistance between soldi component, should be >= 0; used if flag HTC_choice is 1
| Environment | CHAN_1 | CHAN_2 | STR_MIX_1 | Z_JACKET_1
Environment | 0 | 0 | 0 | 0 | 0
CHAN_1 | 0 | 0 | 0 | 0 | 0
CHAN_2 | 0 | 0 | 0 | 0 | 0
STR_MIX_1 | 0 | 0 | 0 | 0 | 0
Z_JACKET_1 | 0 | 0 | 0 | 0 | 0

## HTC_multiplier
% [] Value for the multiplier for the heat transfer coefficient, when needed
| Environment | CHAN_1 | CHAN_2 | STR_MIX_1 | Z_JACKET_1
Environment | 0 | 0 | 0 | 0 | 1
CHAN_1 | 0 | 0 | 1 | 0 | 0
CHAN_2 | 0 | 0 | 0 | 1 | 1
STR_MIX_1 | 0 | 0 | 0 | 0 | 1
Z_JACKET_1 | 0 | 0 | 0 | 0 | 0

## electric_conductance_mode
Flag to specify the kind of electric conductance: 1 conductance per unit length (the contact is along a line as for tow cilinder); 2 = actual conductance between components.
| Environment | CHAN_1 | CHAN_2 | STR_MIX_1 | Z_JACKET_1
Environment | 0 | 0 | 0 | 0 | 0
CHAN_1 | 0 | 0 | 0 | 0 | 0
CHAN_2 | 0 | 0 | 0 | 0 | 0
STR_MIX_1 | 0 | 0 | 0 | 0 | 0
Z_JACKET_1 | 0 | 0 | 0 | 0 | 0

## electric_conductance
[S/m] Value of the electric_conductance
| Environment | CHAN_1 | CHAN_2 | STR_MIX_1 | Z_JACKET_1
Environment | 0 | 0 | 0 | 0 | 0
CHAN_1 | 0 | 0 | 0 | 0 | 0
CHAN_2 | 0 | 0 | 0 | 0 | 0
STR_MIX_1 | 0 | 0 | 0 | 0 | 0
Z_JACKET_1 | 0 | 0 | 0 | 0 | 0

## open_perimeter_fract
[%] Fraction of the contact perimeter between fluid elements which is actually open
| Environment | CHAN_1 | CHAN_2 | STR_MIX_1 | Z_JACKET_1
Environment | 0 | 0 | 0 | 0 | 0
CHAN_1 | 0 | 0 | 0.293 | 0 | 0
CHAN_2 | 0 | 0 | 0 | 0 | 0
STR_MIX_1 | 0 | 0 | 0 | 0 | 0
Z_JACKET_1 | 0 | 0 | 0 | 0 | 0

## interf_thickness
[m] Thickness of the interface between conductor components. For interfaces between components that are not both channels, assing in cell (comp1,comp2) the thickess of the interface of comp1 when in contact with comp2 and in cell (comp2,comp1) the thickess of the interface of comp2 when in contact with comp1. Therefore the matrix may no longer be symmetric and also the lower triangular region should be filled.
| Environment | CHAN_1 | CHAN_2 | STR_MIX_1 | Z_JACKET_1
Environment | 0 | 0 | 0 | 0 | 0
CHAN_1 | 0 | 0 | 0.001 | 0 | 0
CHAN_2 | 0 | 0 | 0 | 0 | 0
STR_MIX_1 | 0 | 0 | 0 | 0 | 0
Z_JACKET_1 | 0 | 0 | 0 | 0 | 0

## trans_transp_multiplier
[%] Multiplier for the transport properties in the open fraction of the perimeter between fluid elements
| Environment | CHAN_1 | CHAN_2 | STR_MIX_1 | Z_JACKET_1
Environment | 0 | 0 | 0 | 0 | 0
CHAN_1 | 0 | 0 | 1 | 0 | 0
CHAN_2 | 0 | 0 | 0 | 0 | 0
STR_MIX_1 | 0 | 0 | 0 | 0 | 0
Z_JACKET_1 | 0 | 0 | 0 | 0 | 0

## view_factors
[%] View factors between jackets to evaluate radiative heating
| Environment | CHAN_1 | CHAN_2 | STR_MIX_1 | Z_JACKET_1
Environment | 0 | 0 | 0 | 0 | 0
CHAN_1 | 0 | 0 | 0 | 0 | 0
CHAN_2 | 0 | 0 | 0 | 0 | 0
STR_MIX_1 | 0 | 0 | 0 | 0 | 0
Z_JACKET_1 | 0 | 0 | 0 | 0 | 0