## CHAN
CHAN | 2 |  | element of the type fluid | 1 | 2
|  |  | row used to get the correct number of channel objects in cell B1 as the sum of values in this row starting from cell D2 | 1 | 1
Variable name | Unit | Variable type | Note/comments | CHAN_1 | CHAN_2
INTIAL | - | integer | flag to define the hydraulic boundary conditions (>0 value from below, <0 valure from input file: press.dat, temp.dat, mdot.dat) | 2 | 2
TEMINL | K | float | inlet temperature | 4.5 | 4.5
TEMOUT | K | float | outlet temperature | 4.5 | 4.5
TEMINI | K | float | initial temperature | 4.5 | 4.5
PREINL | Pa | float | inlet pressure | 600000 | 600000
PREOUT | Pa | float | outlet pressure | 590000 | 590000
PREINI | Pa | float | initial pressure | 600000 | 600000
MDTIN | kg/s | float | inlet mass flow rate | 0.0084 | 0.01248
FLOWDIR | - | string | flag to define the flow direction. Possible values: forward or Forward or FORWARD (inlet at x = 0 and outlet at x = L); backward or Backward or BACKWARD (inlet at x = L and outlet at x = 0). Defaults to forward. If chanels are in hydraulic parallel, they must all have the same flow direction. | forward | forward

## STACK
STACK | 0 |  | element of the type "SC strands" | 0
|  |  | row used to get the correct number of superconductor strand objects in cell B1 as the sum of values in this row starting from cell D2 | 0
Variable name | Unit | Variable type | Note/comments | STACK_0
IOP_INTERPOLATION | - | string | Flag to specify the kind of interpolator for the magnetic field data, if IBFUN = -1. Possible values: linear = liear interpolation; cubic = use spline function of third order. | linear
FIX_POTENTIAL_FLAG | - | integer | Flag to allow user to specify the potential value in some axial location of the conductor. Possible values: 1 = user can assign the position and the value of the potential; 0 = user can not assign these values. Defaults to 0 | 0
FIX_POTENTIAL_NUMBER | - | integer | The number of potential values to be assigned, if FIX_POTENTIAL_FLAG is True. | 0
FIX_POTENTIAL_COORDINATE | m | float | List of axial coordinate at which assing the fix potential value, separated by a comma, if FIX_POTENTIAL_FLAG is True. Ex, if at z = 0.5m z = 1.0m and z = 1.5m user wants to fix the potential value, write 0.5,1.0,1.5. | 0
FIX_POTENTIAL_VALUE | V | float | List of fix potential value the user wants to assig, separated by a comma, if FIX_POTENTIAL_FLAG is True. Ex, if user wants to assign three potential values, write: 0.0,2.0,4.0. | 0
IBIFUN | - | integer | flag to define the magnetic field along the strand (0 = constant or linear in space according to the values assignet to BISS and BOSS, -1 = read from file) | 0
B_INTERPOLATION | - | string | Flag to specify the kind of interpolator for the magnetic field data, if IBFUN = -1. Possible values: linear = liear interpolation; cubic = use spline function of third order. | linear
B_field_units | - | string | Unit of the quantity read from file if IBIFUN = -1: T or T/A | T
BISS | T | float | magnetic field value at x = 0 m, constant in time. Used if IBFUN = 0. | 1
BOSS | T | float | magnetic field value at x = L m, constant in time. Used if IBFUN = 0. | 1
BITR | T | float |  | 0
BOTR | T | float |  | 0
fixAlphaBvalue | - | float |  | 0
IALPHAB | - | integer | flag to define the magnetic field gradient along the strand: 0 = no gradient, -1 = read from file "alphab.dat" | 0
ALPHAB_INTERPOLATION | - | string | Flag to specify the kind of interpolator for the magnetic field gradient data, if IALPHAB = -1. Possible values: linear = liear interpolation; cubic = use spline function of third order. | linear
IEPS | - | integer | flag to define strain along the strand: 0 = no strain, 1 = constant strain , 2 = constant strain (from 'vardata' module); -1 read from file "strain.dat" | 0
EPS_INTERPOLATION | - | string | Flag to specify the kind of interpolator for the strain data, if IEPS = -1. Possible values: linear = liear interpolation; cubic = use spline function of third order. | linear
EPS | - | float | value of the strain along the strand if IEPS = 1 | 0
IQFUN | - | integer | flag for the heating along the strand: 0 = no heating; 1 = square wave in time and space, with values from below; -1 = values from auxiliary file | 0
Q_INTERPOLATION | - | string | Flag to specify the kind of interpolator for the heat data, if IQFUN = -1. Possible values: linear = liear interpolation; cubic = use spline function of third order. | linear
XQBEG | m | float | starting point of the heated zone | 0
XQEND | m | float | end point of the heated zone | 0
Q0 | W/m | float | power density in each strand | 0
TQBEG | s | float | heating start time | 0
TQEND | s | float | heating end time | 0
QJFRACT | - | float | power fraction of the joint joule heating deposited directly into the strand (the fraction not into the strand will be put in the jacket) | 0
INTIAL | - | integer | flag to define how to initialize STACK temperature initial spatial distribution: 0 = initialization with channel temperature (only if there is thermal contact from CHAN and STACK); 1 = linear spatial distribution with data from below; -1 data from external file | 0
TEMINL | K | float | Inlet STACK temperature | 0
TEMOUT | K | float | Outlet STACK temperature | 0
TCS_EVALUATION | - | bool | Flag to decide if the current sharing temperature should be evaluated at each time steps or not (improve speed). Possible values: False = evaluate the current sharing temperature only at the initialization and at the end of the simulation; True = evaluate the current sharing temperature at each time steps (affects computaion time). Defaults to False. | FALSE

## STR_MIX
STR_MIX | 1 |  | element of the type "SC+Cu strands" | 1
|  |  | row used to get the correct number of mixed copper-superconductor strand objects in cell B1 as the sum of values in this row starting from cell D2 | 1
Variable name | Unit | Variable type | Note/comments | STR_MIX_1
IOP_INTERPOLATION | - | string | Flag to specify the kind of interpolator for the magnetic field data, if IBFUN = -1. Possible values: linear = liear interpolation; cubic = use spline function of third order. | linear
FIX_POTENTIAL_FLAG | - | integer | Flag to allow user to specify the potential value in some axial location of the conductor. Possible values: 1 = user can assign the position and the value of the potential; 0 = user can not assign these values. Defaults to 0 | 0
FIX_POTENTIAL_NUMBER | - | integer | The number of potential values to be assigned, if FIX_POTENTIAL_FLAG is True. | 0
FIX_POTENTIAL_COORDINATE | m | float | List of axial coordinate at which assing the fix potential value, separated by a comma, if FIX_POTENTIAL_FLAG is True. Ex, if at z = 0.5m z = 1.0m and z = 1.5m user wants to fix the potential value, write 0.5,1.0,1.5. | 0
FIX_POTENTIAL_VALUE | V | float | List of fix potential value the user wants to assig, separated by a comma, if FIX_POTENTIAL_FLAG is True. Ex, if user wants to assign three potential values, write: 0.0,2.0,4.0. | 0
IBIFUN | - | integer | flag to define the magnetic field along the strand (0 = constant or linear in space according to the values assignet to BISS and BOSS, -1 = read from file) | 0
B_INTERPOLATION | - | string | Flag to specify the kind of interpolator for the magnetic field data, if IBFUN = -1. Possible values: linear = liear interpolation; cubic = use spline function of third order. | linear
B_field_units | - | string | Unit of the quantity read from file if IBIFUN = -1: T or T/A | T
BISS | T | float | magnetic field value at x = 0 m, constant in time. Used if IBFUN = 0. | 1
BOSS | T | float | magnetic field value at x = L m, constant in time. Used if IBFUN = 0. | 1
BITR | T | float |  | 0
BOTR | T | float |  | 0
fixAlphaBvalue | - | float |  | 0
IALPHAB | - | integer | flag to define the magnetic field gradient along the strand: 0 = no gradient, -1 = read from file "alphab.dat" | 0
ALPHAB_INTERPOLATION | - | string | Flag to specify the kind of interpolator for the magnetic field gradient data, if IALPHAB = -1. Possible values: linear = liear interpolation; cubic = use spline function of third order. | linear
IEPS | - | integer | flag to define strain along the strand: 0 = no strain, 1 = constant strain , 2 = constant strain (from 'vardata' module); -1 read from file "strain.dat" | 0
EPS_INTERPOLATION | - | string | Flag to specify the kind of interpolator for the strain data, if IEPS = -1. Possible values: linear = liear interpolation; cubic = use spline function of third order. | linear
EPS | - | float | value of the strain along the strand if IEPS = 1 | 0
IQFUN | - | integer | flag for the heating along the strand: 0 = no heating; 1 = square wave in time and space, with values from below; -1 = values from auxiliary file | 1
Q_INTERPOLATION | - | string | Flag to specify the kind of interpolator for the heat data, if IQFUN = -1. Possible values: linear = liear interpolation; cubic = use spline function of third order. | linear
XQBEG | m | float | starting point of the heated zone | 1
XQEND | m | float | end point of the heated zone | 3
Q0 | W/m | float | power density in each strand | 250
TQBEG | s | float | heating start time | 10
TQEND | s | float | heating end time | 20
QJFRACT | - | float | power fraction of the joint joule heating deposited directly into the strand (the fraction not into the strand will be put in the jacket) | 0
INTIAL | - | integer | flag to define how to initialize STR_MIX temperature initial spatial distribution: 0 = initialization with channel temperature (only if there is thermal contact from CHAN and STR_MIX); 1 = linear spatial distribution with data from below; -1 data from external file | 0
TEMINL | K | float | Inlet STR_MIX temperature | 0
TEMOUT | K | float | Outlet STR_MIX temperature | 0
TCS_EVALUATION | - | bool | Flag to decide if the current sharing temperature should be evaluated at each time steps or not (improve speed). Possible values: False = evaluate the current sharing temperature only at the initialization and at the end of the simulation; True = evaluate the current sharing temperature at each time steps (affects computaion time). Defaults to False. | FALSE

## STR_STAB
STR_STAB | 0 |  | element of the type "Cu strands" | 0
|  |  | row used to get the correct number of copper strand objects in cell B1 as the sum of values in this row starting from cell D2 | 0
Variable name | Unit | Variable type | Note/comments | STR_STAB_0
IOP_INTERPOLATION | - | string | Flag to specify the kind of interpolator for the magnetic field data, if IBFUN = -1. Possible values: linear = liear interpolation; cubic = use spline function of third order. | linear
FIX_POTENTIAL_FLAG | - | integer | Flag to allow user to specify the potential value in some axial location of the conductor. Possible values: 1 = user can assign the position and the value of the potential; 0 = user can not assign these values. Defaults to 0 | 0
FIX_POTENTIAL_NUMBER | - | integer | The number of potential values to be assigned, if FIX_POTENTIAL_FLAG is True. | 0
FIX_POTENTIAL_COORDINATE | m | float | List of axial coordinate at which assing the fix potential value, separated by a comma, if FIX_POTENTIAL_FLAG is True. Ex, if at z = 0.5m z = 1.0m and z = 1.5m user wants to fix the potential value, write 0.5,1.0,1.5. | 0
FIX_POTENTIAL_VALUE | V | float | List of fix potential value the user wants to assig, separated by a comma, if FIX_POTENTIAL_FLAG is True. Ex, if user wants to assign three potential values, write: 0.0,2.0,4.0. | 0
IBIFUN | - | integer | flag to define the magnetic field along the strand (0 = constant or linear in space according to the values assignet to BISS and BOSS, -1 = read from file) | 0
B_INTERPOLATION | - | string | Flag to specify the kind of interpolator for the magnetic field data, if IBFUN = -1. Possible values: linear = liear interpolation; cubic = use spline function of third order. | linear
B_field_units | - | string | Unit of the quantity read from file if IBIFUN = -1: T or T/A | T
BISS | T | float | magnetic field value at x = 0 m, constant in time. Used if IBFUN = 0. | 0
BOSS | T | float | magnetic field value at x = L m, constant in time. Used if IBFUN = 0. | 0
BITR | T | float |  | 0
BOTR | T | float |  | 0
fixAlphaBvalue | - | float |  | 0
IALPHAB | - | integer | flag to define the magnetic field gradient along the strand: 0 = no gradient, -1 = read from file "alphab.dat" | 0
ALPHAB_INTERPOLATION | - | string | Flag to specify the kind of interpolator for the magnetic field gradient data, if IALPHAB = -1. Possible values: linear = liear interpolation; cubic = use spline function of third order. | linear
IQFUN | - | integer | flag for the heating along the strand: 0 = no heating; 1 = square wave in time and space, with values from below; -1 = values from auxiliary file | 0
Q_INTERPOLATION | - | string | Flag to specify the kind of interpolator for the heat data, if IQFUN = -1. Possible values: linear = liear interpolation; cubic = use spline function of third order. | linear
XQBEG | m | float | starting point of the heated zone | 0
XQEND | m | float | end point of the heated zone | 0
Q0 | W/m | float | power density in each strand | 0
TQBEG | s | float | heating start time | 0
TQEND | s | float | heating end time | 0
QJFRACT | - | float | power fraction of the joint joule heating deposited directly into the strand (the fraction not into the strand will be put in the jacket) | 0
INTIAL | - | integer | flag to define how to initialize STR_STAB temperature initial spatial distribution: 0 = initialization with channel temperature (only if there is thermal contact from CHAN and STR_STAB); 1 = linear spatial distribution with data from below; -1 data from external file | 0
TEMINL | K | float | Inlet STR_STAB temperature | 0
TEMOUT | K | float | Outlet STR_STAB temperature | 0

## Z_JACKET
Z_JACKET | 1 |  | element of the type "jacket" | 1
|  |  | row used to get the correct number of jacket objects in cell B1 as the sum of values in this row starting from cell D2 | 1
Variable name | Unit | Variable type | Note/comments | Z_JACKET_1
IOP_INTERPOLATION | - | string | Flag to specify the kind of interpolator for the magnetic field data, if IBFUN = -1. Possible values: linear = liear interpolation; cubic = use spline function of third order. | linear
IBIFUN | - | integer | flag to define the magnetic field along the strand (0 = constant or linear in space according to the values assignet to BISS and BOSS, -1 = read from file) | 0
B_INTERPOLATION | - | string | Flag to specify the kind of interpolator for the magnetic field data, if IBFUN = -1. Possible values: linear = liear interpolation; cubic = use spline function of third order. | linear
B_field_units | - | string | Unit of the quantity read from file if IBIFUN = -1: T or T/A | T
BISS | T | float | magnetic field value at x = 0 m, constant in time. Used if IBFUN = 0. | 0
BOSS | T | float | magnetic field value at x = L m, constant in time. Used if IBFUN = 0. | 0
BITR | T | float |  | 0
BOTR | T | float |  | 0
fixAlphaBvalue | - | float |  | 0
IALPHAB | - | integer | flag to define the magnetic field gradient along the strand: 0 = no gradient, -1 = read from file "alphab.dat" | 0
ALPHAB_INTERPOLATION | - | string | Flag to specify the kind of interpolator for the magnetic field gradient data, if IALPHAB = -1. Possible values: linear = liear interpolation; cubic = use spline function of third order. | linear
IQFUN | - | integer | flag for the heating along the strand: 0 = no heating; 1 = square wave in time and space, with values from below; -1 = values from auxiliary file | 0
Q_INTERPOLATION | - | string | Flag to specify the kind of interpolator for the heat data, if IQFUN = -1. Possible values: linear = liear interpolation; cubic = use spline function of third order. | linear
XQBEG | m | float | starting point of the heated zone | 0
XQEND | m | float | end point of the heated zone | 0
Q0 | W/m | float | power density in each jacket | 0
TQBEG | s | float | heating start time | 0
TQEND | s | float | heating end time | 0
INTIAL | - | integer | flag to define how to initialize Z_JACKET temperature initial spatial distribution: 0 = initialization with channel temperature (only if there is thermal contact from CHAN and Z_JACKET); 1 = linear spatial distribution with data from below; -1 data from external file | 0
TEMINL | K | float | Inlet Z_JACKET temperature | 0
TEMOUT | K | float | Outlet Z_JACKET temperature | 0