## CHAN
CHAN | 2 |  | element of the type fluid | 1 | 2
|  |  | row used to get the correct number of channel objects in cell B1 as the sum of values in this row starting from cell D2 | 1 | 1
Variable name | Unit | Variable type | Note/comments | CHAN_1 | CHAN_2
CROSSECTION | m2 | float | cross section | 5.0265e-05 | 0.00036965
X_barycenter | m | float | x coordinate of the barycenter | 0 | 0
Y_barycenter | m | float | y coordinate of the barycenter | 0 | 0
FLUID_TYPE | - | string | type of fluid | Helium | Helium
HYDIAMETER | m | float | hydraulic diameter | 0.008 | 0.00032676
Roughness | m | float | channel equivalent roughness | 0 | 0
COSTETA | - | float | angle wrt axis | 1 | 1
VOID_FRACTION | - | float | VIOD FRACTION OF THE CHANNEL = VOID AREA/TOTALAREA OF THE CHANNEL | 1 | 0.313
IFRICTION | - | integer | FLAG FRICTION MODEL | -99 | -99
FRICTION_MULTIPLIER | - | float | multiplier of the friction factor, defined for each channel (For the bundle, | 0.02 | 0.02
ISRECTANGULAR | - | boolean |  | FALSE | FALSE
SIDE1 | m | float |  | 0 | 0
SIDE2 | m | float |  | 0 | 0
CHANNEL_TYPE | - | string | string that identifies the type of the channel (hole, bundle) | hole | bundle
Flag_htc_steady_corr | - | integer | flag to select the correlation used to evaluate the channel steady state heat transfer coefficient | 1 | 1
Show_fig | - | boolean | flag to show the real time plots of the maximum temperature and of the inlet and outlet mass flow rate of the channel. Possible values True, False; defaults to True. | FALSE | FALSE

## STR_MIX
STR_MIX | 1 |  | element of the type "SC+Cu strands" | 1
|  |  | row used to get the correct number of mixed copper-supeconductor strands objects in cell B1 as the sum of values in this row starting from cell D2 | 1
Variable name | Unit | Variable type | Note/comments | STR_MIX_1
CROSSECTION | m2 | float | cross section | 0.00075395
X_barycenter | m | float | x coordinate of the barycenter | 0
Y_barycenter | m | float | y coordinate of the barycenter | 0
COSTETA | - | float | angle wrt axis | 0.9699
STAB_NON_STAB | - | float | stabilizer-non stabilizer ratio | 2.0846
NUM_MATERIAL_TYPES | - | integer | number of materials making up the strand | 2
ISTABILIZER | - | string | flag for stabilzer material: Cu = copper; Al = aluminium | Cu
RRR | - | float | triple R for the Copper part | 197.71
ISUPERCONDUCTOR | - | string | flag for material: NbTi = niobiun titanium, Nb3Sn = niobium thin, HTS = high critical temperature superconducting material, scaling.dat = scaling from file scaling.dat | Nb3Sn
c0 | AT/m^2 | float | scaling property | 121508000000
Bc20m | T | float | scaling property | 32.35
Tc0m | K | float | scaling property | 16.22
Show_fig | - | boolean | flag to show the real time plots of the maximum temperature strand. Possible values True, False; defaults to True. | FALSE

## STR_SC
STR_SC | 0 |  | element of the type "SC strands" | 0
|  |  | row used to get the correct number of superconductor strands objects in cell B1 as the sum of values in this row starting from cell D2 | 0
Variable name | Unit | Variable type | Note/comments | STR_SC_0
CROSSECTION | m2 | float | cross section | 0
X_barycenter | m | float | x coordinate of the barycenter | 0
Y_barycenter | m | float | y coordinate of the barycenter | 0
COSTETA | - | float | angle wrt axis | 0.9699
ISUPERCONDUCTOR | - | string | flag for material: NbTi = niobiun titanium, Nb3Sn = niobium thin, HTS = high critical temperature superconducting material, scaling.dat = scaling from file scaling.dat | Nb3Sn
c0 | AT/m^2 | float | scaling property | 170360000000000
Bc20m | T | float | scaling property | 30.23
Tc0m | K | float | scaling property | 16.73
Show_fig | - | boolean | flag to show the real time plots of the maximum temperature strand. Possible values True, False; defaults to True. | TRUE

## STR_STAB
STR_STAB | 0 |  | element of the type "Cu strands" | 0
|  |  | row used to get the correct number of copper strand objects in cell B1 as the sum of values in this row starting from cell D2 | 0
Variable name | Unit | Variable type | Note/comments | STR_STAB_0
CROSSECTION | m2 | float | cross section | 0
X_barycenter | m | float | x coordinate of the barycenter | 0
Y_barycenter | m | float | y coordinate of the barycenter | 0
COSTETA | - | float | angle wrt axis | 0.9699
ISTABILIZER | - | string | flag for stabilzer material: Cu = copper; Al = aluminium | Cu
RRR | - | float | triple R for the Copper part | 100
Show_fig | - | boolean | flag to show the real time plots of the maximum temperature strand. Possible values True, False; defaults to True. | TRUE

## Z_JACKET
Z_JACKET | 1 |  | element of the type "jacket" | 1
|  |  | row used to get the correct number of jacket objects in cell B1 as the sum of values in this row starting from cell D2 | 1
Variable name | Unit | Variable type | Note/comments | Z_JACKET_1
CROSSECTION_JK | m2 | float | Cross section, pure jacket | 0.00030699
CROSSECTION_IN | m2 | float | Cross section, insulation around the jacket | 0.00027966
X_barycenter | m | float | x coordinate of the barycenter | 0
Y_barycenter | m | float | y coordinate of the barycenter | 0
Inner_perimeter | m | float | Inner lateral surface per unit length of the jacket | 0
Outer_perimeter | m | float | Outer lateral surface per unit length of the jacket | 0
NUM_MATERIAL_TYPES | - | integer | number of materials making up the jacket | 2
IMATERIAL_JK | - | string | Flag, steinless_steel = steinless steel (old Fortran IJK); None = insulation component | steinless_steel
IMATERIAL_IN | - | string | Flag, glass_epoxy = glass epoxy; None = pure metal component | glass_epoxy
COSTETA | - | float |  | 1
Jacket_kind | - | string | kind of jacket: outer_insulation, enclosure, whole_enclosure, spiral, inner_jacket | whole_enclosure
Emissivity | - | float | emissivity of the material | 1
Show_fig | - | boolean | flag to show the real time plots of the maximum temperature jacket. Possible values True, False; defaults to True. | TRUE