## CHAN
CHAN | 2 |  | element of the type fluid | 1 | 2
|  |  | row used to get the correct number of channel objects in cell B1 as the sum of values in this row starting from cell D2 | 1 | 1
Variable name | Unit | Variable type | Note/comments | CHAN_1 | CHAN_2
CROSSECTION | m2 | float | cross section | 0.00023562 | 0.0033929
X_barycenter | m | float | x coordinate of the barycenter. Not used if flag ITYMESH = -1 in file conductor_grid. | Helium | Nitrogen
Y_barycenter | m | float | y coordinate of the barycenter. Not used if flag ITYMESH = -1 in file conductor_grid. | 0.015 | 0.044082
FLUID_TYPE | - | string | type of fluid | 0 | 0
HYDIAMETER | m | float | hydraulic diameter | 1 | 1
Roughness | m | float | channel equivalent roughness | 1 | 1
COSTETA | - | float | angle wrt axis | -99 | -99
VOID_FRACTION | - | float | VIOD FRACTION OF THE CHANNEL = VOID AREA/TOTALAREA OF THE CHANNEL | 0.02 | 0.02
IFRICTION | - | integer | FLAG FRICTION MODEL | FALSE | FALSE
FRICTION_MULTIPLIER | - | float | multiplier of the friction factor, defined for each channel (For the bundle, | 0 | 0
ISRECTANGULAR | - | boolean |  | 0 | 0
SIDE1 | m | float |  | hole | hole
SIDE2 | m | float |  | 1 | 1
CHANNEL_TYPE | - | string | string that identifies the type of the channel (hole, bundle) | FALSE | FALSE
Flag_htc_steady_corr | - | integer | flag to select the correlation used to evaluate the channel steady state heat transfer coefficient
Show_fig | - | boolean | flag to show the real time plots of the maximum temperature and of the inlet and outlet mass flow rate of the channel. Possible values True, False; defaults to True.

## STACK
STR_SC | 0 |  | element of the type "stack" | 0
|  |  | row used to get the correct number of superconductor strands objects in cell B1 as the sum of values in this row starting from cell D2 | 0
Variable name | Unit | Variable type | Note/comments | STR_SC_0
CROSSECTION | m2 | float | cross section | 0
X_barycenter | m | float | x coordinate of the barycenter. Not used if flag ITYMESH = -1 in file conductor_grid. | 0
Y_barycenter | m | float | y coordinate of the barycenter. Not used if flag ITYMESH = -1 in file conductor_grid. | 0
COSTETA | - | float | angle wrt axis | 0.9699
Tape_number | - | int | Number of tapes constituting the stack | 1
Stack_witdh | m | float | Width of the stack of tapes
Stabilizer_thickness | m | float | Total thickness of the stabilizer layer; set to 0 if no stabilizer.
Overlayer_thickness | m | float | Total thickness of the overlayer layer; set to 0 if no overlayer.
HTS_thickness | m | float | Total thickness of the HTS layer.
Substrate_thickness | m | float | Total thickness of the substrate layer; set to 0 if no substrate.
Solder_thickness | m | float | Total thickness of the solder layer; set to 0 if no solder.
Material_number | - | int | Number of materials constituting the tape.
Stabilizer_material | - | string | Stabilizer material: cu = copper; al = alluminium; none = no stabilizer
Overlayer_material | - | string | Overlayer material: cu = copper; al = alluminium; none = no overlayer
HTS_material | - | string | HTS material: YBCO = REBCO with RE = Yttrium; Bi2223 = 1G material (not available); Bi2212 = 1G material (not available);
Substrate_material | - | string | Substrate material: hc276 = hastelloy 276; none = no substrate
Solder_material | - | string | Stabilizer material: Sn60Pb40 = solder alloy 60% tin 40% led ; none = no solder
c0 | AT/m^2 | float | scaling property | 170360000000000
Bc20m | T | float | scaling property | 30.23
Tc0m | K | float | scaling property | 16.73
nn | - | int | Power low exponent assumed independent of the temperature, used to evaluate superconducting electrical resistivity. Default to 20. | 20
E0 | V/m | float | Reference electric field for the power law, used to evaluate superconducting electrical resistivity. Defaults to 10^-5 V/m | 1e-05
Show_fig | - | boolean | flag to show the real time plots of the maximum temperature strand. Possible values True, False; defaults to True. | TRUE

## STR_MIX
STR_MIX | 0 |  | element of the type "SC+Cu strands" | 0
|  |  | row used to get the correct number of mixed copper-supeconductor strands objects in cell B1 as the sum of values in this row starting from cell D2 | 0
Variable name | Unit | Variable type | Note/comments | STR_MIX_0
CROSSECTION | m2 | float | perpendicular cross section | 0
X_barycenter | m | float | x coordinate of the barycenter | 0
Y_barycenter | m | float | y coordinate of the barycenter | 0
COSTETA | - | float | angle wrt axis | 0
ISTAB_NON_STAB | - | integer | flag to select the definition of the stabilizer not stabilizer ratio: 0 = definition does not accounts of segregated stabilizer strands; 1 = definition accounts of segregated stabilizer strands . | 0
STAB_NON_STAB | - | float | stabilizer-non stabilizer ratio | 0
NUM_MATERIAL_TYPES | - | integer | number of materials making up the strand | 0
N_sc_strand | - | integer | Number of superconducting strands | 0
d_sc_strand | m | float | Diameter of superconducting strands | 0
N_stab_strand | - | integer | Number of stabilizer strands | 0
d_stab_strand | m | float | Diameter of stabilizer strands | 0
stabilizer_material | - | string | flag for stabilzer material: Cu = copper; Al = aluminium | 0
RRR | - | float | triple R for the Copper part | 0
superconducting_material | - | string | flag for material: NbTi = niobiun titanium, Nb3Sn = niobium thin, HTS = high critical temperature superconducting material, scaling.dat = scaling from file scaling.dat | 0
C0_MODE | - | integer | Flag for the definition scaling coefficient c0: 0 = engineering; 1 = physical; defaults to 0 | 0
c0 | AT/m^2 | float | scaling property
Bc20m | T | float | scaling property
Tc0m | K | float | scaling property
nn | - | int | Power low exponent assumed independent of the temperature, used to evaluate superconducting electrical resistivity. Default to 20.
E0 | V/m | float | Reference electric field for the power law, used to evaluate superconducting electrical resistivity. Defaults to 10^-5 V/m
Show_fig | - | boolean | flag to show the real time plots of the maximum temperature strand. Possible values True, False; defaults to True.

## STR_STAB
STR_STAB | 1 |  | element of the type "Cu strands" | 1
|  |  | row used to get the correct number of copper strand objects in cell B1 as the sum of values in this row starting from cell D2 | 1
Variable name | Unit | Variable type | Note/comments | STR_STAB_1
CROSSECTION | m2 | float | cross section | 7.854e-05
X_barycenter | m | float | x coordinate of the barycenter. Not used if flag ITYMESH = -1 in file conductor_grid. | 0
Y_barycenter | m | float | y coordinate of the barycenter. Not used if flag ITYMESH = -1 in file conductor_grid. | 0
COSTETA | - | float | angle wrt axis | 0.9699
stabilizer_material | - | string | flag for stabilzer material: Cu = copper; Al = aluminium | Cu
RRR | - | float | triple R for the Copper part | 100
Show_fig | - | boolean | flag to show the real time plots of the maximum temperature strand. Possible values True, False; defaults to True. | FALSE

## Z_JACKET
Z_JACKET | 6 |  | element of the type "jacket" | 1 | 2 | 3 | 4 | 5 | 6
row used to get the correct number of jacket objects in cell B1 as the sum of values in this row starting from cell D2 | bar: 1 to 6
Variable name | Unit | Variable type | Note/comments | Z_JACKET_1 | Z_JACKET_2 | Z_JACKET_3 | Z_JACKET_4 | Z_JACKET_5 | Z_JACKET_6
jacket_cross_section | m2 | float | Cross section, pure jacket | 0.00013823 | 0.00045553 | 0 | 0.00075398 | 0.00090478 | 0
insulation_cross_section | m2 | float | Cross section, insulation around the jacket | 0 | 0 | 0.0064088 | 0 | 0 | 0.0023719
X_barycenter | m | float | x coordinate of the barycenter. Not used if flag ITYMESH = -1 in file conductor_grid. | 0 | 0 | 0 | 0 | 0 | 0
Y_barycenter | m | float | y coordinate of the barycenter Not used if flag ITYMESH = -1 in file conductor_grid. | 0 | 0 | 0 | 0 | 0 | 0
Inner_perimeter | m | float | Inner lateral surface per unit length of the jacket | 0.062832 | 0.13823 | 0.1508 | 0.40212 | 0.47752 | 0.49009
Outer_perimeter | m | float | Outer lateral surface per unit length of the jacket | 0.075398 | 0.1508 | 0.33929 | 0.41469 | 0.49009 | 0.58434
NUM_MATERIAL_TYPES | - | integer | number of materials making up the jacket | bar: 1 to 6
jacket_material | - | string | Flag, ss = steinless steel (old Fortran IJK); none = insulation component | ss | ss | None | ss | ss | None
insulation_material | - | string | Flag, ge = glass epoxy; none = pure metal component | None | None | ge | None | None | ge
COSTETA | - | float | bar: 1 to 6
Jacket_kind | - | string | kind of jacket: outer_insulation, enclosure, whole_enclosure, spiral, inner_jacket | inner_jacket | inner_jacket | inner_jacket | inner_jacket | enclosure | outer_insulation
Emissivity | - | float | emissivity of the material | 0.8 | 0.8 | 0 | 0.8 | 0.8 | 0.8
Show_fig | - | boolean | flag to show the real time plots of the maximum temperature jacket. Possible values True, False; defaults to True. | FALSE | FALSE | FALSE | FALSE | FALSE | FALSE