## CONDUCTOR_files
CONDUCTOR | 1 |  |  | 1
1
Variable name | Unit | Variable type | Note/comments | CONDUCTOR_1
STRUCTURE_ELEMENTS | - | string |  | template_conductor_1_input.xlsx
STRUCTURE_COUPLING | - | string |  | template_conductor_1_coupling.xlsx
GRID_DEFINITION | - | string |  | template_conductor_grid.xlsx
OPERATION | - | string |  | template_conductor_1_operation.xlsx
EXTERNAL_ALPHAB | - | string |  | none
EXTERNAL_BFIELD | - | string |  | none
EXTERNAL_CURRENT | - | string |  | none
EXTERNAL_FLOW | - | string |  | none
EXTERNAL_HEAT | - | string |  | none
EXTERNAL_STRAIN | - | string |  | none
OUTPUT | - | string |  | template_conductor_diagnostic.xlsx
EXTERNAL_GRID | - | string | custom file name, extension can be xlsx, dat, csv or tsv. Possibility to define a single file with the spatial discretizations for all the conducrors or a file for each conductor (in the last case use different names for the files). No need to have the same extension! | none

## CONDUCTOR_input
CONDUCTOR | 1 |  |  | 1
1
Variable name | Unit | Variable type | Note/comments | CONDUCTOR_1
ZLENGTH | m | float | Length of the conductor along the z axis | 10
Diameter | m | float | Diameter of the conductor if cylidrical geometry | 0
Is_rectangular | - | boolean | Flag to get the rectangular or square geometry. Possible values True or False. | FALSE
Width | m | float | Width of the conductor (the horizontal side); must coincide with the outer jacket or insulation width. Used only if flag Is_rectangular set to True. | 0
Height | m | float | Height of the conductor (the vertical side); must coincide with the outer jacket or insulation height. Used only if flag Is_rectangular set to True. | 0
I0_OP_MODE | flag | integer | current flag: 0 = constant; -1 = read from file; -2 = external function for current and its derivative after taudum | 0
I0_OP_TOT | A | float | transport current at time = 0; | 0
ISJOINT | flag | integer | flag to define the presence of the joints | 0
XJBEG | m | float | beginning of the zone heated by joule effect in the inlet joint, if any | 0
XJBEIN | m | float | end of the zone heated by joule effect in the inlet joint, if any | 0
XJBEOUT | m | float | beginning of the zone heated by joule effect in the otlet joint, if any | 0
XJENOUT | m | float | end of the zone heated by joule effect in the putlet joint, if any | 0
METHOD | flag | string | flag to define the solution method: BE = Backward Euler; CN = Crank Nicholson; AM4 = Adams Moulton order 4 | BE
UPWIND | flag | integer | 1 = switch on the upwind discretization in all the fluid equations according to the chosen METHOD | 1
NAME | - | string | custom name of the conductor. Defaults to conductor ID | CONDUCTOR_1
external_free_convection_correlation | - | string | flag to select the correlation used to evaluate the external convective heat transfer coefficient: vertical_plate = correlation for the vertical plate; vertical_plate_churchill_chu = Churchill Chu correlation for the vertical plate; vertical_plate_churchill_chu_accurate = Churchill Chu correlation for the vertical plate with a slightly more accurate correlation in laminar range; long_horziontal_cylinder_morgan = Morgan correlation for long horizontal cylinder; long_horziontal_cylinder_churchill_chu = Churchill Chu correlation for long horizontal cylinder. N.B correlation for vertical plates can be also used for vertical cylinders if a condition is satisfied (checked already done in the code). | vertical_plate_churchill_chu_accurate
Phi_rad | - | float | fraction of the outer lateral surface of the conductor that is subjetced to radiative heat exchange. Sould be in range [0,1]. | 0.5
Phi_conv | - | float | fraction of the outer lateral surface of the conductor that is subjetced to convective heat exchange. Sould be in range [0,1]. | 0.5
ELECTRIC_METHOD | - | string | flag to define the electric solution method: BE = Backward Euler; CN = Crank Nicholson | BE
ELECTRIC_TIME_STEP | s | float | time step value for the electric transient solution. If None, uses the default value of dt/500 with dt the thermal time step. | None

## CONDUCTOR_operation
CONDUCTOR | 1 |  |  | 1
1
Variable name | Unit | Variable type | Note/comments | CONDUCTOR_1
EQUIPOTENTIAL_SURFACE_FLAG | - | boolean | Flag to define if there are equipotential surfaces. Possible values: TRUE = there are equipotential surfaces; FALSE = there are not equipotential surfaces. Defaults to TRUE | TRUE
EQUIPOTENTIAL_SURFACE_NUMBER | - | integer | The number of equipotential surfaces if EQUIPOTENTIAL_SURFACE_FLAG is true. | 3
EQUIPOTENTIAL_SURFACE_COORDINATE | - | float | List of axial coordinates of the equipotential surfaces (cross section), separated by a comma. Ex, if at z = 0.5m z = 1.0m and z = 1.5m there are equipotential surfaces, write 0.5,1.0,1.5. | 0.0,5.0,10.0
MAXIMUM_ITERATION_NUMBER | - | integer | Maximum number of iteration allowed for iterative methods in the electric module. | 1000
INDUCTANCE_MODE | - | integer | flag to select the method to evaluate the inductance. Possible values: 0 = analytical; 1 = approximated. Defaults to 1. | 1
SELF_INDUCTANCE_MODE | - | integer | flag to select the method to evaluate the self inductance. Possible values: 1 = mode 1; 2 = mode 2. Used only if flag INDUCTANCE_MODE is set to 1. Defaults to 2 | 2

## CONDUCTOR_coupling
CONDUCTOR_1
CONDUCTOR_1 | 0