## CHAN
CHAN | 13 |  | element of the type fluid | 1 | 2 | 3 | 4 | 5 | 6 | 7 | 8 | 9 | 10 | 11 | 12 | 13
row used to get the correct number of channel objects in cell B1 as the sum of values in this row starting from cell D2 | bar: 1 to 13
Variable name | Unit | Variable type | Note/comments | CHAN_1 | CHAN_2 | CHAN_3 | CHAN_4 | CHAN_5 | CHAN_6 | CHAN_7 | CHAN_8 | CHAN_9 | CHAN_10 | CHAN_11 | CHAN_12 | CHAN_13
CROSSECTION | m2 | float | cross section | 6.5e-07 | 6.5e-07 | 6.5e-07 | 6.5e-07 | 6.5e-07 | 6.5e-07 | 6.5e-07 | 6.5e-07 | 6.5e-07 | 6.5e-07 | 6.5e-07 | 6.5e-07 | 1.963e-05
FLUID_TYPE | - | string | type of fluid | Helium | Helium | Helium | Helium | Helium | Helium | Helium | Helium | Helium | Helium | Helium | Helium | Helium
HYDIAMETER | m | float | hydraulic diameter | 0.00029115 | 0.00029115 | 0.00029115 | 0.00029115 | 0.00029115 | 0.00029115 | 0.00029115 | 0.00029115 | 0.00029115 | 0.00029115 | 0.00029115 | 0.00029115 | 0.002499
Roughness | m | float | Equivalent rougness of the channel | 0 | 0 | 0 | 0 | 0 | 0 | 0 | 0 | 0 | 0 | 0 | 0 | 0
COSTETA | - | float | angle wrt axis | bar: CHAN_1 to CHAN_13
VOID_FRACTION | - | float | VIOD FRACTION OF THE CHANNEL = VOID AREA/TOTALAREA OF THE CHANNEL | bar: CHAN_1 to CHAN_13
IFRICTION | - | integer | FLAG FRICTION MODEL | 124 | 124 | 124 | 124 | 124 | 124 | 124 | 124 | 124 | 124 | 124 | 124 | 122
FRICTION_MULTIPLIER | - | float | multiplier of the friction factor, defined for each channel (For the bundle, | 0.02 | 0.02 | 0.02 | 0.02 | 0.02 | 0.02 | 0.02 | 0.02 | 0.02 | 0.02 | 0.02 | 0.02 | 0.02
ISRECTANGULAR | - | boolean |  | FALSE | FALSE | FALSE | FALSE | FALSE | FALSE | FALSE | FALSE | FALSE | FALSE | FALSE | FALSE | FALSE
SIDE1 | m | float |  | 0 | 0 | 0 | 0 | 0 | 0 | 0 | 0 | 0 | 0 | 0 | 0 | 0
SIDE2 | m | float |  | 0 | 0 | 0 | 0 | 0 | 0 | 0 | 0 | 0 | 0 | 0 | 0 | 0
CHANNEL_TYPE | - | string | string that identifies the type of the channel (hole, bundle) | hole | hole | hole | hole | hole | hole | hole | hole | hole | hole | hole | hole | hole
Flag_htc_steady_corr | - | integer | flag to select the correlation used to evaluate the channel steady state heat transfer coefficient | 212 | 212 | 212 | 212 | 212 | 212 | 212 | 212 | 212 | 212 | 212 | 212 | 1
Show_fig | - | boolean | flag to show the real time plots of the maximum temperature and of the inlet and outlet mass flow rate of the channel. Possible values True, False; defaults to True. | FALSE | FALSE | FALSE | FALSE | FALSE | FALSE | FALSE | FALSE | FALSE | FALSE | FALSE | FALSE | FALSE

## STR_MIX
STR_MIX | 0 |  | element of the type "SC+Cu strands" | 0
|  |  | row used to get the correct number of mixed copper-supeconductor strands objects in cell B1 as the sum of values in this row starting from cell D2 | 0
Variable name | Unit | Variable type | Note/comments | STR_MIX_0
CROSSECTION | m2 | float | cross section | 0
COSTETA | - | float | angle wrt axis | 0
STAB_NON_STAB | - | float | stabilizer-non stabilizer ratio | 0
NUM_MATERIAL_TYPES | - | integer | number of materials making up the strand | 0
ISTABILIZER | - | string | flag for stabilzer material: Cu = copper; Al = aluminium | Cu
RRR | - | float | triple R for the Copper part | 0
ISUPERCONDUCTOR | - | string | flag for material: NbTi = niobiun titanium, Nb3Sn = niobium thin, HTS = high critical temperature superconducting material, scaling.dat = scaling from file scaling.dat | Nb3Sn
c0 | AT/m^2 | float | scaling property | 0
Bc20m | T | float | scaling property | 0
Tc0m | K | float | scaling property | 0
Show_fig | - | boolean | flag to show the real time plots of the maximum temperature strand. Possible values True, False; defaults to True. | FALSE

## STR_SC
STR_SC | 6 |  | element of the type "SC strands" | 1 | 2 | 3 | 4 | 5 | 6
row used to get the correct number of superconductor strands objects in cell B1 as the sum of values in this row starting from cell D2 | bar: 1 to 6
Variable name | Unit | Variable type | Note/comments | STR_SC_1 | STR_SC_2 | STR_SC_3 | STR_SC_4 | STR_SC_5 | STR_SC_6
CROSSECTION | m2 | float | cross section | 1.28e-05 | 1.28e-05 | 1.28e-05 | 1.28e-05 | 1.28e-05 | 1.28e-05
COSTETA | - | float | angle wrt axis | 0.9699 | 0.9699 | 0.9699 | 0.9699 | 0.9699 | 0.9699
ISUPERCONDUCTOR | - | string | flag for material: NbTi = niobiun titanium, Nb3Sn = niobium thin, HTS = high critical temperature superconducting material, scaling.dat = scaling from file scaling.dat | HTS | HTS | HTS | HTS | HTS | HTS
c0 | AT/m^2 | float | scaling property | 182962000 | 182962000 | 182962000 | 182962000 | 182962000 | 182962000
Bc20m | T | float | scaling property | 132.5 | 132.5 | 132.5 | 132.5 | 132.5 | 132.5
Tc0m | K | float | scaling property | 90 | 90 | 90 | 90 | 90 | 90
Show_fig | - | boolean | flag to show the real time plots of the maximum temperature strand. Possible values True, False; defaults to True. | FALSE | FALSE | FALSE | FALSE | FALSE | FALSE

## STR_STAB
STR_STAB | 18 |  | element of the type "Cu strands" | 1 | 2 | 3 | 4 | 5 | 6 | 7 | 8 | 9 | 10 | 11 | 12 | 13 | 14 | 15 | 16 | 17 | 18
row used to get the correct number of copper strand objects in cell B1 as the sum of values in this row starting from cell D2 | bar: 1 to 18
Variable name | Unit | Variable type | Note/comments | STR_STAB_1 | STR_STAB_2 | STR_STAB_3 | STR_STAB_4 | STR_STAB_5 | STR_STAB_6 | STR_STAB_7 | STR_STAB_8 | STR_STAB_9 | STR_STAB_10 | STR_STAB_11 | STR_STAB_12 | STR_STAB_13 | STR_STAB_14 | STR_STAB_15 | STR_STAB_16 | STR_STAB_17 | STR_STAB_18
CROSSECTION | m2 | float | cross section | 8.608e-06 | 1.1319e-05 | 2.1057e-05 | 8.608e-06 | 1.1319e-05 | 2.1057e-05 | 8.608e-06 | 1.1319e-05 | 2.1057e-05 | 8.608e-06 | 1.1319e-05 | 2.1057e-05 | 8.608e-06 | 1.1319e-05 | 2.1057e-05 | 8.608e-06 | 1.1319e-05 | 2.1057e-05
COSTETA | - | float | angle wrt axis | 0.9699 | 0.9699 | 0.9699 | 0.9699 | 0.9699 | 0.9699 | 0.9699 | 0.9699 | 0.9699 | 0.9699 | 0.9699 | 0.9699 | 0.9699 | 0.9699 | 0.9699 | 0.9699 | 0.9699 | 0.9699
ISTABILIZER | - | string | flag for stabilzer material: Cu = copper; Al = aluminium | bar: 1 to 18
RRR | - | float | triple R for the Copper part | 100 | 100 | 100 | 100 | 100 | 100 | 100 | 100 | 100 | 100 | 100 | 100 | 100 | 100 | 100 | 100 | 100 | 100
Show_fig | - | boolean | flag to show the real time plots of the maximum temperature strand. Possible values True, False; defaults to True. | FALSE | FALSE | FALSE | FALSE | FALSE | FALSE | FALSE | FALSE | FALSE | FALSE | FALSE | FALSE | FALSE | FALSE | FALSE | FALSE | FALSE | FALSE

## Z_JACKET
Z_JACKET | 1 |  | element of the type "jacket" | 1
|  |  | row used to get the correct number of jacket objects in cell B1 as the sum of values in this row starting from cell D2 | 1
Variable name | Unit | Variable type | Note/comments | Z_JACKET_1
CROSSECTION_JK | m2 | float | Cross section, pure jacket | 0.00013972
CROSSECTION_IN | m2 | float | Cross section, insulation around the jacket | 0
Inner_perimeter | m | float | Inner lateral surface per unit length of the jacket | 0.0822
Outer_perimeter | m | float | Outer lateral surface per unit length of the jacket | 0.07854
NUM_MATERIAL_TYPES | - | integer | number of materials making up the jacket | 1
IMATERIAL_JK | - | string | Flag, steinless_steel = steinless steel (old Fortran IJK); None = insulation component | steinless_steel
IMATERIAL_IN | - | string | Flag, glass_epoxy = glass epoxy; None = pure metal component | None
COSTETA | - | float |  | 1
Jacket_kind | - | string | kind of jacket: outer_insulation, enclosure, whole_enclosure, spiral, inner_jacket | whole_enclosure
Emissivity | - | float | emissivity of the material | 1
Show_fig | - | boolean | flag to show the real time plots of the maximum temperature jacket. Possible values True, False; defaults to True. | FALSE