## CHAN
CHAN | 13 |  | element of the type fluid | 1 | 2 | 3 | 4 | 5 | 6 | 7 | 8 | 9 | 10 | 11 | 12 | 13
row used to get the correct number of channel objects in cell B1 as the sum of values in this row starting from cell D2 | bar: 1 to 13
Variable name | Unit | Variable type | Note/comments | CHAN_1 | CHAN_2 | CHAN_3 | CHAN_4 | CHAN_5 | CHAN_6 | CHAN_7 | CHAN_8 | CHAN_9 | CHAN_10 | CHAN_11 | CHAN_12 | CHAN_13
INTIAL | - | integer | flag to define the hydraulic boundary conditions (>0 value from below, <0 valure from input file: press.dat, temp.dat, mdot.dat) | 2 | 2 | 2 | 2 | 2 | 2 | 2 | 2 | 2 | 2 | 2 | 2 | 2
TEMINL | K | float | inlet temperature | 4.5 | 4.5 | 4.5 | 4.5 | 4.5 | 4.5 | 4.5 | 4.5 | 4.5 | 4.5 | 4.5 | 4.5 | 4.5
TEMOUT | K | float | outlet temperature | 4.5 | 4.5 | 4.5 | 4.5 | 4.5 | 4.5 | 4.5 | 4.5 | 4.5 | 4.5 | 4.5 | 4.5 | 4.5
TEMINI | K | float | initial temperature | 4.5 | 4.5 | 4.5 | 4.5 | 4.5 | 4.5 | 4.5 | 4.5 | 4.5 | 4.5 | 4.5 | 4.5 | 4.5
PREINL | Pa | float | inlet pressure | 600000 | 600000 | 600000 | 600000 | 600000 | 600000 | 600000 | 600000 | 600000 | 600000 | 600000 | 600000 | 600000
PREOUT | Pa | float | outlet pressure | 590000 | 590000 | 590000 | 590000 | 590000 | 590000 | 590000 | 590000 | 590000 | 590000 | 590000 | 590000 | 590000
PREINI | Pa | float | initial pressure | 600000 | 600000 | 600000 | 600000 | 600000 | 600000 | 600000 | 600000 | 600000 | 600000 | 600000 | 600000 | 600000
MDTIN | kg/s | float | inlet mass flow rate | 2.18e-05 | 2.18e-05 | 2.18e-05 | 2.18e-05 | 2.18e-05 | 2.18e-05 | 2.18e-05 | 2.18e-05 | 2.18e-05 | 2.18e-05 | 2.18e-05 | 2.18e-05 | 0.005
FLOWDIR | - | string | flag to define the flow direction. Possible values: forward or Forward or FORWARD (inlet at x = 0 and outlet at x = L); backward or Backward or BACKWARD (inlet at x = L and outlet at x = 0). Defaults to forward. If chanels are in hydraulic parallel, they must all have the same flow direction. | forward | forward | forward | forward | forward | forward | forward | forward | forward | forward | forward | forward | forward

## STR_MIX
STR_MIX | 0 |  | element of the type "SC+Cu strands" | 0
|  |  | row used to get the correct number of mixed copper-superconductor strand objects in cell B1 as the sum of values in this row starting from cell D2 | 0
Variable name | Unit | Variable type | Note/comments | STR_MIX_0
IOP0_FRACTION | - | float | fraction of IOP0 tranported at time = 0 by the strand | 1
IBIFUN | - | integer | flag to define the magnetic field along the strand (0 = constant, -1 = read from file) | 0
B_field_units | - | string | Unist of the qunatity read from auiliary input file if IBIFUN = -1: T or T/A | T
BFIELD_0 | T | float | Magnetic field along the strand | 0
IALPHAB | - | integer | flag to define the magnetic field gradient along the strand: 0 = no gradient, -1 = read from file "alphab.dat" | 0
IEPS | - | integer | flag to define strain along the strand: 0 = no strain, 1 = constant strain , 2 = constant strain (from 'vardata' module); -1 read from file "strain.dat" | 0
EPS | - | float | value of the strain along the strand if IEPS = 1 | 0
IQFUN | - | integer | flag for the heating along the strand: 0 = no heating; 1 = square wave in time and space, with values from below; -1 = square wave in time and space, with values from external function | 1
XQBEG | m | float | starting point of the heated zone | 4
XQEND | m | float | end point of the heated zone | 6
Q0 | W/m | float | power density in each strand | 250
TQBEG | s | float | heating start time | 10
TQEND | s | float | heating end time | 20
QJFRACT | - | float | power fraction of the joint joule heating deposited directly into the strand (the fraction not into the strand will be put in the jacket) | 0
BISS | T | float | Professor L. Savoldi NEEDS to fullfill this values | 0
BOSS | T | float | Professor L. Savoldi NEEDS to fullfill this values | 0
BITR | T | float | Professor L. Savoldi NEEDS to fullfill this values | 0
BOTR | T | float | Professor L. Savoldi NEEDS to fullfill this values | 0
fixAlphaBvalue | - | float |  | 0
INTIAL | - | integer | flag to define how to initialize STR_MIX temperature initial spatial distribution: 0 = initialization with channel temperature (only if there is thermal contact from CHAN and STR_MIX); 1 = linear spatial distribution with data from below; -1 data from external file | 0
TEMINL | K | float | Inlet STR_MIX temperature | 0
TEMOUT | K | float | Outlet STR_MIX temperature | 0

## STR_SC
STR_SC | 6 |  | element of the type "SC strands" | 1 | 2 | 3 | 4 | 5 | 6
row used to get the correct number of superconductor strand objects in cell B1 as the sum of values in this row starting from cell D2 | bar: 1 to 6
Variable name | Unit | Variable type | Note/comments | STR_SC_1 | STR_SC_2 | STR_SC_3 | STR_SC_4 | STR_SC_5 | STR_SC_6
IOP0_FRACTION | - | float | fraction of IOP0 tranported at time = 0 by the strand | 0 | 0 | 0 | 0 | 0 | 0
IBIFUN | - | integer | flag to define the magnetic field along the strand (0 = constant, -1 = read from file) | 0 | 0 | 0 | 0 | 0 | 0
B_field_units | - | string | Unist of the qunatity read from auiliary input file if IBIFUN = -1: T or T/A | bar: 1 to 6
BFIELD_0 | T | float | Magnetic field along the strand | 0 | 0 | 0 | 0 | 0 | 0
IALPHAB | - | integer | flag to define the magnetic field gradient along the strand: 0 = no gradient, -1 = read from file "alphab.dat" | 0 | 0 | 0 | 0 | 0 | 0
IEPS | - | integer | flag to define strain along the strand: 0 = no strain, 1 = constant strain , 2 = constant strain (from 'vardata' module); -1 read from file "strain.dat" | 0 | 0 | 0 | 0 | 0 | 0
EPS | - | float | value of the strain along the strand if IEPS = 1 | 0 | 0 | 0 | 0 | 0 | 0
IQFUN | - | integer | flag for the heating along the strand: 0 = no heating; 1 = square wave in time and space, with values from below; -1 = square wave in time and space, with values from external function | 1 | 0 | 0 | 0 | 0 | 0
XQBEG | m | float | starting point of the heated zone | 1.475 | 0 | 0 | 0 | 0 | 0
XQEND | m | float | end point of the heated zone | 1.525 | 0 | 0 | 0 | 0 | 0
Q0 | W/m | float | power density in each strand | 500 | 0 | 0 | 0 | 0 | 0
TQBEG | s | float | heating start time | 15 | 0 | 0 | 0 | 0 | 0
TQEND | s | float | heating end time | 16 | 0 | 0 | 0 | 0 | 0
QJFRACT | - | float | power fraction of the joint joule heating deposited directly into the strand (the fraction not into the strand will be put in the jacket) | 0 | 0 | 0 | 0 | 0 | 0
BISS | T | float | Professor L. Savoldi NEEDS to fullfill this values | 0 | 0 | 0 | 0 | 0 | 0
BOSS | T | float | Professor L. Savoldi NEEDS to fullfill this values | 0 | 0 | 0 | 0 | 0 | 0
BITR | T | float | Professor L. Savoldi NEEDS to fullfill this values | 0 | 0 | 0 | 0 | 0 | 0
BOTR | T | float | Professor L. Savoldi NEEDS to fullfill this values | 0 | 0 | 0 | 0 | 0 | 0
fixAlphaBvalue | - | float |  | 0 | 0 | 0 | 0 | 0 | 0
INTIAL | - | integer | flag to define how to initialize STR_SC temperature initial spatial distribution: 0 = initialization with channel temperature (only if there is thermal contact from CHAN and STR_SC); 1 = linear spatial distribution with data from below; -1 data from external file | bar: 1 to 6
TEMINL | K | float | Inlet STR_SC temperature | 4.5 | 4.5 | 4.5 | 4.5 | 4.5 | 4.5
TEMOUT | K | float | Outlet STR_SC temperature | 4.5 | 4.5 | 4.5 | 4.5 | 4.5 | 4.5

## STR_STAB
STR_STAB | 18 |  | element of the type "Cu strands" | 1 | 2 | 3 | 4 | 5 | 6 | 7 | 8 | 9 | 10 | 11 | 12 | 13 | 14 | 15 | 16 | 17 | 18
row used to get the correct number of copper strand objects in cell B1 as the sum of values in this row starting from cell D2 | bar: 1 to 18
Variable name | Unit | Variable type | Note/comments | STR_STAB_1 | STR_STAB_2 | STR_STAB_3 | STR_STAB_4 | STR_STAB_5 | STR_STAB_6 | STR_STAB_7 | STR_STAB_8 | STR_STAB_9 | STR_STAB_10 | STR_STAB_11 | STR_STAB_12 | STR_STAB_13 | STR_STAB_14 | STR_STAB_15 | STR_STAB_16 | STR_STAB_17 | STR_STAB_18
IOP0_FRACTION | - | float | fraction of IOP0 tranported at time = 0 by the strand | 0 | 0 | 0 | 0 | 0 | 0 | 0 | 0 | 0 | 0 | 0 | 0 | 0 | 0 | 0 | 0 | 0 | 0
IBIFUN | - | integer | flag to define the magnetic field along the strand (0 = constant, -1 = read from file) | 0 | 0 | 0 | 0 | 0 | 0 | 0 | 0 | 0 | 0 | 0 | 0 | 0 | 0 | 0 | 0 | 0 | 0
B_field_units | - | string | Unist of the qunatity read from auiliary input file if IBIFUN = -1: T or T/A | bar: 1 to 18
BFIELD_0 | T | float | Magnetic field along the strand | 0 | 0 | 0 | 0 | 0 | 0 | 0 | 0 | 0 | 0 | 0 | 0 | 0 | 0 | 0 | 0 | 0 | 0
IALPHAB | - | integer | flag to define the magnetic field gradient along the strand: 0 = no gradient, -1 = read from file "alphab.dat" | 0 | 0 | 0 | 0 | 0 | 0 | 0 | 0 | 0 | 0 | 0 | 0 | 0 | 0 | 0 | 0 | 0 | 0
IQFUN | - | integer | flag for the heating along the strand: 0 = no heating; 1 = square wave in time and space, with values from below; -1 = square wave in time and space, with values from external function | 0 | 0 | 0 | 0 | 0 | 0 | 0 | 0 | 0 | 0 | 0 | 0 | 0 | 0 | 0 | 0 | 0 | 0
XQBEG | m | float | starting point of the heated zone | 0 | 0 | 0 | 0 | 0 | 0 | 0 | 0 | 0 | 0 | 0 | 0 | 0 | 0 | 0 | 0 | 0 | 0
XQEND | m | float | end point of the heated zone | 0 | 0 | 0 | 0 | 0 | 0 | 0 | 0 | 0 | 0 | 0 | 0 | 0 | 0 | 0 | 0 | 0 | 0
Q0 | W/m | float | power density in each strand | 0 | 0 | 0 | 0 | 0 | 0 | 0 | 0 | 0 | 0 | 0 | 0 | 0 | 0 | 0 | 0 | 0 | 0
TQBEG | s | float | heating start time | 0 | 0 | 0 | 0 | 0 | 0 | 0 | 0 | 0 | 0 | 0 | 0 | 0 | 0 | 0 | 0 | 0 | 0
TQEND | s | float | heating end time | 0 | 0 | 0 | 0 | 0 | 0 | 0 | 0 | 0 | 0 | 0 | 0 | 0 | 0 | 0 | 0 | 0 | 0
QJFRACT | - | float | power fraction of the joint joule heating deposited directly into the strand (the fraction not into the strand will be put in the jacket) | 0 | 0 | 0 | 0 | 0 | 0 | 0 | 0 | 0 | 0 | 0 | 0 | 0 | 0 | 0 | 0 | 0 | 0
BISS | T | float | Professor L. Savoldi NEEDS to fullfill this values | 0 | 0 | 0 | 0 | 0 | 0 | 0 | 0 | 0 | 0 | 0 | 0 | 0 | 0 | 0 | 0 | 0 | 0
BOSS | T | float | Professor L. Savoldi NEEDS to fullfill this values | 0 | 0 | 0 | 0 | 0 | 0 | 0 | 0 | 0 | 0 | 0 | 0 | 0 | 0 | 0 | 0 | 0 | 0
BITR | T | float | Professor L. Savoldi NEEDS to fullfill this values | 0 | 0 | 0 | 0 | 0 | 0 | 0 | 0 | 0 | 0 | 0 | 0 | 0 | 0 | 0 | 0 | 0 | 0
BOTR | T | float | Professor L. Savoldi NEEDS to fullfill this values | 0 | 0 | 0 | 0 | 0 | 0 | 0 | 0 | 0 | 0 | 0 | 0 | 0 | 0 | 0 | 0 | 0 | 0
fixAlphaBvalue |  | float |  | 0 | 0 | 0 | 0 | 0 | 0 | 0 | 0 | 0 | 0 | 0 | 0 | 0 | 0 | 0 | 0 | 0 | 0
INTIAL | - | integer | flag to define how to initialize STR_STAB temperature initial spatial distribution: 0 = initialization with channel temperature (only if there is thermal contact from CHAN and STR_STAB); 1 = linear spatial distribution with data from below; -1 data from external file | bar: 1 to 18
TEMINL | K | float | Inlet STR_STAB temperature | 4.5 | 4.5 | 4.5 | 4.5 | 4.5 | 4.5 | 4.5 | 4.5 | 4.5 | 4.5 | 4.5 | 4.5 | 4.5 | 4.5 | 4.5 | 4.5 | 4.5 | 4.5
TEMOUT | K | float | Outlet STR_STAB temperature | 4.5 | 4.5 | 4.5 | 4.5 | 4.5 | 4.5 | 4.5 | 4.5 | 4.5 | 4.5 | 4.5 | 4.5 | 4.5 | 4.5 | 4.5 | 4.5 | 4.5 | 4.5

## Z_JACKET
Z_JACKET | 1 |  | element of the type "jacket" | 1
|  |  | row used to get the correct number of jacket objects in cell B1 as the sum of values in this row starting from cell D2 | 1
Variable name | Unit | Variable type | Note/comments | Z_JACKET_1
IOP0_FRACTION | - | float | fraction of IOP0 tranported at time = 0 by the jacket | 0
IBIFUN | - | integer | flag to define the magnetic field along the strand (0 = constant, -1 = read from file) | 0
B_field_units | - | string | Unist of the qunatity read from auiliary input file if IBIFUN = -1: T or T/A | T
BFIELD | T | float | Magnetic field along the strand | 0
IQFUN | - | integer | flag for the heating along the strand: 0 = no heating; 1 = square wave in time and space, with values from below; -1 = square wave in time and space, with values from external function | 0
XQBEG | m | float | starting point of the heated zone | 0
XQEND | m | float | end point of the heated zone | 0
Q0 | W/m | float | power density in each jacket | 0
TQBEG | s | float | heating start time | 0
TQEND | s | float | heating end time | 0
QJFRACT | - | float | power fraction of the joint joule heating deposited directly into the strand (the fraction not into the strand will be put in the jacket) | 0
BISS | T | float | Professor L. Savoldi NEEDS to fullfill this values | 0
BOSS | T | float | Professor L. Savoldi NEEDS to fullfill this values | 0
BITR | T | float | Professor L. Savoldi NEEDS to fullfill this values | 0
BOTR | T | float | Professor L. Savoldi NEEDS to fullfill this values | 0
INTIAL | - | integer | flag to define how to initialize Z_JACKET temperature initial spatial distribution: 0 = initialization with channel temperature (only if there is thermal contact from CHAN and Z_JACKET); 1 = linear spatial distribution with data from below; -1 data from external file | 1
TEMINL | K | float | Inlet Z_JACKET temperature | 4.5
TEMOUT | K | float | Outlet Z_JACKET temperature | 4.5